## Instructions
Welcome to Megazyme
To further support you, our valued customer, we have developed the Megazyme Mega-CalcTM to assist you in calculating the concentration of analyte (as g/L or g/100 g) from raw absorbance data.
Instructions for Use of Mega-CalcTM
On the Mega-CalcTM page, fill in the orange boxes and it will provide automatic results in the white boxes.
To zoom up or down, ensure the Standard tool bar is showing (View > Toolbars) & select a value from the Zoom drop-down list.
Sample details
|  | Analyte | Sample absorbance values |  |  |  | Results
| Sample identifier |  | A1 | A2 | Sample volume (mL) | Dilution (-fold) | Abs Analyte | Analyte (g/L) | Sample (g/L) | Analyte (g/100g)
1 |  | Sugars |  |  | 0.2 | 1
|  | Fructan + Sugars |  |  | 0.2 | 1
Fructan
Contact Us
Further Support
To obtain further information about the specific test, or indeed any of the Megazyme products, please consult our web site. | [5 empty] | www.megazyme.com
If you have specific questions, please contact us directly:
Technical Support: | [5 empty] | Megazyme Knowledge Base
Customer Support and Sales Information: | [5 empty] | Customer Support
General Information: | [5 empty] | info@megazyme.com |  |  | K-FRUCHK 09/19
1. Enter sample details
Use MegaCalc
Use Mega-Calc
2. Insert absorbance values for samples
Insert absorbance values taken for the "Sugars" and "Fructan + sugars" assays for each sample.
3. Extinction coefficient
The calculations are set for readings at 340 nm [extinction coefficient for NADPH of 6.3 (1 x mol-1 x cm-1)]. For absorbance readings at 365 nm (Hg lamp; ext. coeff. 3.4) multiply the calculated values for
fructan by 1.8529. For absorbance readings at 334 nm (Hg lamp; ext. coeff. 6.18) multiply the calculated values for fructan by 1.0194.
Contact Us
6. Sample volume
If a sample volume other than 0.2 mL is used during the measurment of fructan, enter the volume.
5. Sample dilution
If samples are diluted before assay, enter the dilution factor (e.g. 10 for 10-fold).
Use MegaCalc
Contact Us
4. Fructan content in solid samples
For solid samples enter the weight of original sample materal (g) that was extracted per litre.
Back to Top of Page
Note on L18: Concentration: grams of sugars and fructan per litre of sample
Note on N18: Concentration: grams of sample per litre of sample solution
Note on O18: Concentration: grams of sugars and fructan per 100 grams of sample

## MegaCalc
For use with K-FRUHK version 12/12 and subsequent versions
Sample details
|  | Analyte | Sample absorbance values |  |  |  |  | Results
| Sample identifier |  | A1 | A2 | Sample volume (mL) | Dilution (-fold) | Change in absorbance | Abs Analyte | Concentration (ganalyte/Lsample) | Analyte (g/L) | Sample (g/L) | Concentration (ganalyte/ 100gsample) | Analyte (g/100g)
1 |  | Sugars |  |  | 0.2 | 1
|  | Fructan + Sugars |  |  | 0.2 | 1
Fructan
2 |  | Sugars |  |  | 0.2 | 1
|  | Fructan + Sugars |  |  | 0.2 | 1
Fructan
3 |  | Sugars |  |  | 0.2 | 1
|  | Fructan + Sugars |  |  | 0.2 | 1
Fructan
4 |  | Sugars |  |  | 0.2 | 1
|  | Fructan + Sugars |  |  | 0.2 | 1
Fructan
5 |  | Sugars |  |  | 0.2 | 1
|  | Fructan + Sugars |  |  | 0.2 | 1
Fructan
6 |  | Sugars |  |  | 0.2 | 1
|  | Fructan + Sugars |  |  | 0.2 | 1
Fructan
7 |  | Sugars |  |  | 0.2 | 1
|  | Fructan + Sugars |  |  | 0.2 | 1
Fructan
8 |  | Sugars |  |  | 0.2 | 1
|  | Fructan + Sugars |  |  | 0.2 | 1
Fructan
9 |  | Sugars |  |  | 0.2 | 1
|  | Fructan + Sugars |  |  | 0.2 | 1
Fructan
10 |  | Sugars |  |  | 0.2 | 1
|  | Fructan + Sugars |  |  | 0.2 | 1
Fructan
11 |  | Sugars |  |  | 0.2 | 1
|  | Fructan + Sugars |  |  | 0.2 | 1
Fructan
12 |  | Sugars |  |  | 0.2 | 1
|  | Fructan + Sugars |  |  | 0.2 | 1
Fructan
13 |  | Sugars |  |  | 0.2 | 1
|  | Fructan + Sugars |  |  | 0.2 | 1
Fructan
14 |  | Sugars |  |  | 0.2 | 1
|  | Fructan + Sugars |  |  | 0.2 | 1
Fructan
15 |  | Sugars |  |  | 0.2 | 1
|  | Fructan + Sugars |  |  | 0.2 | 1
Fructan
16 |  | Sugars |  |  | 0.2 | 1
|  | Fructan + Sugars |  |  | 0.2 | 1
Fructan
17 |  | Sugars |  |  | 0.2 | 1
|  | Fructan + Sugars |  |  | 0.2 | 1
Fructan
18 |  | Sugars |  |  | 0.2 | 1
|  | Fructan + Sugars |  |  | 0.2 | 1
Fructan
19 |  | Sugars |  |  | 0.2 | 1
|  | Fructan + Sugars |  |  | 0.2 | 1
Fructan
20 |  | Sugars |  |  | 0.2 | 1
|  | Fructan + Sugars |  |  | 0.2 | 1
Fructan
Instructions
Contact Us
Back to Top of Page
Note on N8: Concentration: grams of sugars and fructan per litre of sample
Note on P8: Concentration: grams of sample per litre of sample solution
Note on R8: Concentration: grams of sugars and fructan per 100 grams of sample