## Instructions
Welcome to Megazyme
To further support you, our valued customer, we have developed the Megazyme Mega-CalcTM to assist you in calculating the concentration of analyte (as g/L or g/100 g) from raw absorbance data.
Instructions for Use of Mega-CalcTM
On the Mega-CalcTM page, fill in the orange boxes and it will provide automatic results in the white boxes.
To zoom up or down, ensure the Standard tool bar is showing (View > Toolbars) & select a value from the Zoom drop-down list.
Sample details
Absorbance values for 100 micrograms of D-glucose standard
|  | Replicate 1 | Replicate 2 | Replicate 3 | Replicate 4 | Average Abs
Factor [=100 (micrograms of D-glucose)/Absorbance for
100 micrograms of D-glucose]
|  | Sample identifier | Starch Fraction | Sample weight (g) | Extract Vol. (EV) (mL) | Final Vol. (FV) (mL) | Absorbance values |  | Starch "as is" (g/100 g) | Moisture Content (%) | Starch "dwb" (g/100 g)
[7 empty] | Sample | DAbs
| 1 |  | RDS | 0.5 | 20.5 |  |  |  |  | 10
SDS
TDS
|  |  | RS |  |  | 100
Total Starch
Contact Us
Further Support
To obtain further information about the specific test, or indeed any of the Megazyme products, please consult our web site. | [6 empty] | www.megazyme.com
If you have specific questions, please contact us directly:
Technical Support: | [6 empty] | Megazyme Knowledge Base
Customer Support and Sales Information: | [6 empty] | Customer Support
General Information: | [6 empty] | info@megazyme.com
K-DSTRS 09/19
1. Enter sample details
Use MegaCalc
Use Mega-Calc
Back to Top of Page
2. D-Glucose standard
If quadruplicate standards have been run, insert all sets of absorbance data and the program will use the average values. If less than four sets of data are input, these will be averaged and used. The factor (F) will be automatically calculated.
7. Insert absorbance values for the samples
If duplicate samples have been run, insert both absorbance values and the program will automatically use the average values. If a single set of values are input, these will be used.
Contact Us
6. Final volume (RS only)
For samples containing > 10% RS the extraction volume is 100 mL.
For samples containing < 10% RS the extraction volume is 10.3 mL.
4. Sample weight
Enter the sample weight correct to the 3rd decimal place e.g. either ~0.5 g (Method 1) or ~1 g (Method 2).
8. Moisture content & "dwb"
To calculate starch content on a dry weight basis enter the percentage moisture content of the sample calculated using the following equation: [(fresh weight - dry weight) / fresh weight] * 100.
3. Starch fraction
RDS = Rapidly Digestible Starch
SDS = Slowly Digestible Starch
TDS = Total Digestible Starch
RS = Resistant Starch
9. Starch "as is" and "dwb"
Once all raw data has been input into the MegaCalc spreadsheet Starch "as is" and Starch "dwb" values are calculated automatically.
Total Starch values are calculated automatically as TDS + RS.
5. Extract volume (EV)
Enter the extract volume in mL, either 20.5 (Method 1) or 40 (Method 2).

## MegaCalc
Sample details
Absorbance values for 100 micrograms of D-glucose standard
|  | Rep. 1 | Rep. 2 | Rep. 3 | Rep. 4 | Average Abs
0
|  | -- | Factor [=100 (micrograms of D-glucose)/Absorbance for 100 micrograms of D-glucose]
|  |  | Extraction |  |  | Sample absorbance values |  |  |  | Results
| Sample identifier | Starch Fraction | Sample weight (g) | Extract Vol. (EV) (mL) | Final Vol. (FV) (mL) | Absorbance values |  |  | Resistant Starch (g/100 g) "as is" | Starch "as is" (g/100 g) | Moisture Content (%) | Resistant Starch (g/100 g) "dwb" | Starch "dwb" (g/100 g)
[6 empty] | Sample | Average sample | DAbs
1 |  | RDS | 0.5 | 20.5 |  |  | 0
|  | SDS |  |  |  |  | 0
|  | TDS |  |  |  |  | 0
|  | RS |  |  | 100 |  | 0
Total Starch
2 |  | RDS | 0.5 | 20.5 |  |  | 0
|  | SDS |  |  |  |  | 0
|  | TDS |  |  |  |  | 0
|  | RS |  |  | 100 |  | 0
Total Starch
3 |  | RDS | 0.5 | 20.5 |  |  | 0
|  | SDS |  |  |  |  | 0
|  | TDS |  |  |  |  | 0
|  | RS |  |  | 100 |  | 0
Total Starch
4 |  | RDS | 0.5 | 20.5 |  |  | 0
|  | SDS |  |  |  |  | 0
|  | TDS |  |  |  |  | 0
|  | RS |  |  | 100 |  | 0
Total Starch
5 |  | RDS | 0.5 | 20.5 |  |  | 0
|  | SDS |  |  |  |  | 0
|  | TDS |  |  |  |  | 0
|  | RS |  |  | 100 |  | 0
Total Starch
6 |  | RDS | 0.5 | 20.5 |  |  | 0
|  | SDS |  |  |  |  | 0
|  | TDS |  |  |  |  | 0
|  | RS |  |  | 100 |  | 0
Total Starch
7 |  | RDS | 0.5 | 20.5 |  |  | 0
|  | SDS |  |  |  |  | 0
|  | TDS |  |  |  |  | 0
|  | RS |  |  | 100 |  | 0
Total Starch
8 |  | RDS | 0.5 | 20.5 |  |  | 0
|  | SDS |  |  |  |  | 0
|  | TDS |  |  |  |  | 0
|  | RS |  |  | 100 |  | 0
Total Starch
9 |  | RDS | 0.5 | 20.5 |  |  | 0
|  | SDS |  |  |  |  | 0
|  | TDS |  |  |  |  | 0
|  | RS |  |  | 100 |  | 0
Total Starch
10 |  | RDS | 0.5 | 20.5 |  |  | 0
|  | SDS |  |  |  |  | 0
|  | TDS |  |  |  |  | 0
|  | RS |  |  | 100 |  | 0
Total Starch
11 |  | RDS | 0.5 | 20.5 |  |  | 0
|  | SDS |  |  |  |  | 0
|  | TDS |  |  |  |  | 0
|  | RS |  |  | 100 |  | 0
Total Starch
12 |  | RDS | 0.5 | 20.5 |  |  | 0
|  | SDS |  |  |  |  | 0
|  | TDS |  |  |  |  | 0
|  | RS |  |  | 100 |  | 0
Total Starch
13 |  | RDS | 0.5 | 20.5 |  |  | 0
|  | SDS |  |  |  |  | 0
|  | TDS |  |  |  |  | 0
|  | RS |  |  | 100 |  | 0
Total Starch
14 |  | RDS | 0.5 | 20.5 |  |  | 0
|  | SDS |  |  |  |  | 0
|  | TDS |  |  |  |  | 0
|  | RS |  |  | 100 |  | 0
Total Starch
15 |  | RDS | 0.5 | 20.5 |  |  | 0
|  | SDS |  |  |  |  | 0
|  | TDS |  |  |  |  | 0
|  | RS |  |  | 100 |  | 0
Total Starch
16 |  | RDS | 0.5 | 20.5 |  |  | 0
|  | SDS |  |  |  |  | 0
|  | TDS |  |  |  |  | 0
|  | RS |  |  | 100 |  | 0
Total Starch
17 |  | RDS | 0.5 | 20.5 |  |  | 0
|  | SDS |  |  |  |  | 0
|  | TDS |  |  |  |  | 0
|  | RS |  |  | 100 |  | 0
Total Starch
18 |  | RDS | 0.5 | 20.5 |  |  | 0
|  | SDS |  |  |  |  | 0
|  | TDS |  |  |  |  | 0
|  | RS |  |  | 100 |  | 0
Total Starch
19 |  | RDS | 0.5 | 20.5 |  |  | 0
|  | SDS |  |  |  |  | 0
|  | TDS |  |  |  |  | 0
|  | RS |  |  | 100 |  | 0
Total Starch
20 |  | RDS | 0.5 | 20.5 |  |  | 0
|  | SDS |  |  |  |  | 0
|  | TDS |  |  |  |  | 0
|  | RS |  |  | 100 |  | 0
Total Starch
Instructions
Contact Us
Back to Top of Page